## Sheet1
CADENCE SPECTRE DFT CALCULATOR
					V 1.1

fmax =	4.00E+06	[Hz]	max freq of interest
fbin =	1.00E+03	[Hz]	bin size (frequency resolution)

tsettle =	1.00E-03	[s]	minimum circuit settling time (measure the time to reach
			the steady-state with a TRAN simulation)

tdft =	1.00E-03	[s]	min simulation time required for DFT
Npoints >=	8000		min number of sample points required

Npoint,r =	8192		actual number of sample points required (power of 2)

Cadence SPECTRE simulator settings:

	Tran simulation window

Stop Time =	2.00E-03		tran simulation length in time
strobeperiod =	[1/fbin] / Npoint,r		strobe period to set in the TRAN simulation (in the options window) to force Spectre to save
			the exact point in time the DFT function will later sample
			To avoid rounding errors, insert the ratio as an equation (e.g. 5u / 1024)

	DFT window

From =	1.00E-03	[s]	DFT start time (multiple of tdft and bigger than tsettle)
To =	2.00E-03	[s]	DFT stop time
Number of Samples =	8192		DFT samples